## Material Estimate
Materials Estimate
This materials estimate is for internal use for price estimating purposes only and NOT intended as a full material takeoff for ordering and supply purposes. A full material takeoff is only available following the completion of the final drawings and engineers PS1.
Reference: | front roof extension test
Location: | XX55+64 Rosebery, Otago Region, New Zealand
Client name: | bhoomi
[7 empty] | Zinc | Colour | Coastal | Zinc | Colour | Coastal
Category | Application | Harrier Code | Store Item Number | Harrier Item Description | Unit | Quantity | Price | Price | Price | Total | Total | Total
01 Poles |  | 10104032 |  | 150 SED Building Pole 4.8m | LEN | 8 | 95 | 95 | 95 | 760 | 760 | 760
01 Poles |  | 10104040 |  | 150 SED Building Pole 5.4m | LEN | 4 | 110 | 110 | 110 | 440 | 440 | 440
02 Timber | Girts | 10101024 |  | 150x50 (140x45) Structural Treated Timber LM | LM | 180 | 7 | 7 | 7 | 1260 | 1260 | 1260
02 Timber | Other | 10101012 |  | 100x50 (90x45) Structural Treated Timber LM | LM | 4.8 | 5 | 5 | 5 | 24 | 24 | 24
02 Timber | Other | 10101024 |  | 150x50 (140x45) Structural Treated Timber LM | LM | 42 | 7 | 7 | 7 | 294 | 294 | 294
02 Timber | Other | 10456812 |  | Fascia Board 150x25 H3.2/H4 Timber | LM | 12 | 7.5 | 7.5 | 7.5 | 90 | 90 | 90
02 Timber | Purlins | 10101036 |  | 200x50 (190x45) Structural Treated Timber LM | LM | 151.2 | 9.4 | 9.4 | 9.4 | 1421.28 | 1421.28 | 1421.28
02 Timber | Rafters | 10101060 |  | 300x50 (290x45) Structural Treated Timber LM | LM | 52.4 | 16 | 16 | 16 | 838.4 | 838.4 | 838.4
25 Rainwater Systems |  | 20303844 |  | Spouting PVC 5m | EA | 3 | 65 | 65 | 65 | 195 | 195 | 195
25 Rainwater Systems |  | 20303846 |  | Spouting Bracket PVC | EA | 25 | 2 | 2 | 2 | 50 | 50 | 50
25 Rainwater Systems |  | 20303848 |  | LH Stopend PVC Gutter | EA | 1 | 4.5 | 4.5 | 4.5 | 4.5 | 4.5 | 4.5
25 Rainwater Systems |  | 20303850 |  | RH Stopend PVC Gutter | EA | 1 | 4.5 | 4.5 | 4.5 | 4.5 | 4.5 | 4.5
25 Rainwater Systems |  | 20303852 |  | Spouting Joiner PVC | EA | 3 | 2.5 | 2.5 | 2.5 | 7.5 | 7.5 | 7.5
25 Rainwater Systems |  | 20303854 |  | Expansion Joiner PVC | EA | 1 | 14.5 | 14.5 | 14.5 | 14.5 | 14.5 | 14.5
25 Rainwater Systems |  | 20303858 |  | Dropper Outlet PVC 80mm | EA | 2 | 5 | 5 | 5 | 10 | 10 | 10
25 Rainwater Systems |  | 20303862 |  | Downpipe PVC 80mmx3m | LEN | 2 | 35 | 35 | 35 | 70 | 70 | 70
25 Rainwater Systems |  | 20303864 |  | Downpipe Joining Socket PVC 80mm | EA | 2 | 5 | 5 | 5 | 10 | 10 | 10
25 Rainwater Systems |  | 20303872 |  | Spouting Nails Bag150 | BAG | 1 | 5 | 5 | 5 | 5 | 5 | 5
25 Rainwater Systems |  | 20303880 |  | Silicone Roof and Gutter 300gm | EA | 1 | 55 | 55 | 55 | 55 | 55 | 55
30 Exterior Cladding | Fixings | 30252522 |  | Screw Hex Head w/Seal T17 50mm Galv | EA | 798 | 0.22 | 0.28 | 0.45 | 175.56 | 223.44 | 359.1
30 Exterior Cladding | Fixings | 30252530 |  | Screw Hex Head w/Seal T17 65mm Galv | EA | 880 | 0.3 | 0.3 | 0.5 | 264 | 264 | 440
30 Exterior Cladding | Roof | 20506018 |  | Roofing Multi Rib Zinc 0.40 760 Cover |  | 147.568 | 13 | 0 | 0 | 1918.384 | 0 | 0
30 Exterior Cladding | Roof | 20506020 |  | Roofing Multi Rib Colour Steel 0.40 760 Cover |  | 147.568 | 0 | 19 | 0 | 0 | 2803.792 | 0
30 Exterior Cladding | Roof | 20506022 |  | Roofing Multi Rib Coastal 0.40 760 Cover |  | 147.568 | 0 | 0 | 25 | 0 | 0 | 3689.2
30 Exterior Cladding | Wall | 20506018 |  | Roofing Multi Rib Zinc 0.40 760 Cover | LM | 196.246 | 13 | 0 | 0 | 2551.198 | 0 | 0
30 Exterior Cladding | Wall | 20506020 |  | Roofing Multi Rib Colour Steel 0.40 760 Cover | LM | 196.246 | 0 | 19 | 0 | 0 | 3728.674 | 0
30 Exterior Cladding | Wall | 20506022 |  | Roofing Multi Rib Coastal 0.40 760 Cover | LM | 196.246 | 0 | 0 | 25 | 0 | 0 | 4906.15
30 Exterior Cladding | Wall | 20506412 |  | Flashing Barge 300mm x 3 Fold | LM | 18.496 | 15 | 19 | 21 | 277.44 | 351.424 | 388.416
30 Exterior Cladding | Wall | 20506414 |  | Flashing Corner 300mm x 3 Fold | LM | 13.53 | 15 | 19 | 22 | 202.95 | 257.07 | 297.66
30 Exterior Cladding | Wall | 20506431 |  | Flashing Front 4.15 metres long | LM | 12.3 | 17 | 24 | 25 | 209.1 | 295.2 | 307.5
30 Exterior Cladding | Wall | 20506434 |  | Flashing Vermin 150mm x 2 Fold | LM | 41 | 9.5 | 13 | 15 | 389.5 | 533 | 615
35 Fixings and Hardware - Framing |  | 30252020 |  | Nails Flat Head 90-100mm Galv 5kg | BOX | 2 | 26 | 26 | 122 | 52 | 52 | 244
35 Fixings and Hardware - Framing |  | 30252024 |  | Nails Flat Head 75mm Galv 1kg | BOX | 1 | 12 | 12 | 32 | 12 | 12 | 32
35 Fixings and Hardware - Framing |  | 30252514 |  | Screw Hex Head T17 35mm Galv | EA | 1218 | 0.17 | 0.17 | 0.37 | 207.06 | 207.06 | 450.66
35 Fixings and Hardware - Framing |  | 30253036 |  | Bolt/Nut Engineer M12x130mm Galv | EA | 12 | 0.75 | 0.75 | 2.75 | 9 | 9 | 33
35 Fixings and Hardware - Framing |  | 30253038 |  | Bolt/Nut Engineer M12x200mm Galv | EA | 16 | 1.25 | 1.25 | 4.5 | 20 | 20 | 72
35 Fixings and Hardware - Framing |  | 30253042 |  | Bolt/Nut Engineer M12x240mm Galv | EA | 16 | 1.45 | 1.45 | 5.75 | 23.2 | 23.2 | 92
35 Fixings and Hardware - Framing |  | 30253083 |  | Washer Square M12 3x50x50mm Galv | EA | 88 | 0.3 | 0.3 | 1.1 | 26.4 | 26.4 | 96.8
35 Fixings and Hardware - Framing |  | 30253512 |  | Post Anchor / Rag Strap Galv | EA | 12 | 9 | 9 | 16 | 108 | 108 | 192
35 Fixings and Hardware - Framing |  | 30253516 |  | Joist Hanger 110-120x46-52mm Galv | EA | 60 | 1.9 | 1.9 | 3.5 | 114 | 114 | 210
35 Fixings and Hardware - Framing |  | 30253524 |  | Purlin Cleat 80mm Galv | EA | 12 | 2.5 | 2.5 | 2.75 | 30 | 30 | 33
35 Fixings and Hardware - Framing |  | 30253528 |  | Girt Plate Connector 120mm Galv | EA | 92 | 2.6 | 2.6 | 4.75 | 239.2 | 239.2 | 437
35 Fixings and Hardware - Framing |  | 30253532 |  | Nailon Rafter Splice Plate 200-250mm Galv | EA | 6 | 7 | 7 | 9.5 | 42 | 42 | 57
35 Fixings and Hardware - Framing |  | 30253534 |  | Nail Plate 120-130mm Galv | EA | 12 | 1.4 | 1.4 | 1.4 | 16.8 | 16.8 | 16.8
35 Fixings and Hardware - Framing |  | 30253550 |  | Strap Brace Coil 30m Galv (Roof) | EA | 2 | 85 | 85 | 210 | 170 | 170 | 420
35 Fixings and Hardware - Framing |  | 30253554 |  | Strap Brace Tensioner Galv | EA | 3 | 9 | 9 | 9 | 27 | 27 | 27
50 Delivery and Labour |  | 40101012 |  | Labour to Pick and Pack Delivery - Per Hour | EA | 2 | 85 | 85 | 85 | 170 | 170 | 170
50 Delivery and Labour |  | 40101020 |  | Freight Zone A 0-25km | EA | 2 | 300 | 300 | 300 | 600 | 600 | 600
60 Design and Admin |  | 40203012 |  | Design Fee - Open Front Lean-To | EA | 1 | 675 | 675 | 675 | 675 | 675 | 675
[7 empty] | Cost |  |  | 14083.472 | 16551.94 | 20414.966
[5 empty] | 31% | Markup | Profit |  |  | 4365.8763 | 5131.1014 | 6328.6395
[5 empty] | 23.66% | Profit | Sell |  |  | 18449.3483 | 21683.0414 | 26743.6055
Category | Application | Harrier Code | Store Item Number | Harrier Item Description | Unit | Quantity | Unit Cost | Total
[7 empty] | Cost | 0
[5 empty] | 31% | Markup | Profit | 0 |  | All pricing ex GST
[5 empty] | #DIV/0! | Profit | Sell | 0