## Material Estimate
Materials Estimate
This materials estimate is for internal use for price estimating purposes only and NOT intended as a full material takeoff for ordering and supply purposes. A full material takeoff is only available following the completion of the final drawings and engineers PS1.
Reference: | TestDrive
Location: | 9CCR+XF Staveley, Canterbury Region, New Zealand
Client name: | Sam Test
[7 empty] | Zinc | Colour | Coastal | Zinc | Colour | Coastal
Category | Application | Harrier Code | Store Item Number | Harrier Item Description | Unit | Quantity | Price | Price | Price | Total | Total | Total
01 Poles |  | 10104039 |  | 250 SED Building Pole 4.8m | LEN | 8 | 205 | 205 | 205 | 1640 | 1640 | 1640
02 Timber | Girts | 10101036 |  | 200x50 (190x45) Structural Treated Timber LM | LM | 234 | 9.4 | 9.4 | 9.4 | 2199.6 | 2199.6 | 2199.6
02 Timber | Other | 10101036 |  | 200x50 (190x45) Structural Treated Timber LM | LM | 49.2 | 9.4 | 9.4 | 9.4 | 462.48 | 462.48 | 462.48
02 Timber | Other | 10456812 |  | Fascia Board 150x25 H3.2/H4 Timber | LM | 15 | 7.5 | 7.5 | 7.5 | 112.5 | 112.5 | 112.5
02 Timber | Purlins | 10101048 |  | 250x50 (240x45) Structural Treated Timber LM | LM | 243 | 66 | 66 | 66 | 16038 | 16038 | 16038
05 Steel |  | 10104563 |  | 50020 Formsteel Structural Steel Box Rafter 550x102x1.95 | LM | 48.06 | 225 | 225 | 225 | 10813.5 | 10813.5 | 10813.5
10 Doors | Custom | 20152009 |  | CUSTOM SIZES | EA | 1 | 0 | 0 | 0 | 3333 | 3333 | 3333
25 Rainwater Systems |  | 20303844 |  | Spouting PVC 5m | EA | 3 | 65 | 65 | 65 | 195 | 195 | 195
25 Rainwater Systems |  | 20303846 |  | Spouting Bracket PVC | EA | 31 | 2 | 2 | 2 | 62 | 62 | 62
25 Rainwater Systems |  | 20303848 |  | LH Stopend PVC Gutter | EA | 1 | 4.5 | 4.5 | 4.5 | 4.5 | 4.5 | 4.5
25 Rainwater Systems |  | 20303850 |  | RH Stopend PVC Gutter | EA | 1 | 4.5 | 4.5 | 4.5 | 4.5 | 4.5 | 4.5
25 Rainwater Systems |  | 20303852 |  | Spouting Joiner PVC | EA | 3 | 2.5 | 2.5 | 2.5 | 7.5 | 7.5 | 7.5
25 Rainwater Systems |  | 20303854 |  | Expansion Joiner PVC | EA | 1 | 14.5 | 14.5 | 14.5 | 14.5 | 14.5 | 14.5
25 Rainwater Systems |  | 20303858 |  | Dropper Outlet PVC 80mm | EA | 2 | 5 | 5 | 5 | 10 | 10 | 10
25 Rainwater Systems |  | 20303862 |  | Downpipe PVC 80mmx3m | LEN | 2 | 35 | 35 | 35 | 70 | 70 | 70
25 Rainwater Systems |  | 20303864 |  | Downpipe Joining Socket PVC 80mm | EA | 2 | 5 | 5 | 5 | 10 | 10 | 10
25 Rainwater Systems |  | 20303872 |  | Spouting Nails Bag150 | BAG | 1 | 5 | 5 | 5 | 5 | 5 | 5
25 Rainwater Systems |  | 20303880 |  | Silicone Roof and Gutter 300gm | EA | 1 | 55 | 55 | 55 | 55 | 55 | 55
30 Exterior Cladding |  | 20506018 |  | Roofing Multi Rib Zinc 0.40 760 Cover | LM | -8.4 | 13 | 0 | 0 | -109.2 | 0 | 0
30 Exterior Cladding |  | 20506020 |  | Roofing Multi Rib Colour Steel 0.40 760 Cover | LM | -8.4 | 0 | 19 | 0 | 0 | -159.6 | 0
30 Exterior Cladding |  | 20506022 |  | Roofing Multi Rib Coastal 0.40 760 Cover | LM | -8.4 | 0 | 0 | 25 | 0 | 0 | -210
30 Exterior Cladding | Fixings | 30252522 |  | Screw Hex Head w/Seal T17 50mm Galv | EA | 1012 | 0.22 | 0.28 | 0.45 | 222.64 | 283.36 | 455.4
30 Exterior Cladding | Fixings | 30252530 |  | Screw Hex Head w/Seal T17 65mm Galv | EA | 1280 | 0.3 | 0.3 | 0.5 | 384 | 384 | 640
30 Exterior Cladding | Roof | 20506018 |  | Roofing Multi Rib Zinc 0.40 760 Cover | LM | 244.3 | 13 | 0 | 0 | 3175.9 | 0 | 0
30 Exterior Cladding | Roof | 20506020 |  | Roofing Multi Rib Colour Steel 0.40 760 Cover | LM | 244.3 | 0 | 19 | 0 | 0 | 4641.7 | 0
30 Exterior Cladding | Roof | 20506022 |  | Roofing Multi Rib Coastal 0.40 760 Cover | LM | 244.3 | 0 | 0 | 25 | 0 | 0 | 6107.5
30 Exterior Cladding | Wall | 20506018 |  | Roofing Multi Rib Zinc 0.40 760 Cover | LM | 252.42 | 13 | 0 | 0 | 3281.46 | 0 | 0
30 Exterior Cladding | Wall | 20506020 |  | Roofing Multi Rib Colour Steel 0.40 760 Cover | LM | 252.42 | 0 | 19 | 0 | 0 | 4795.98 | 0
30 Exterior Cladding | Wall | 20506022 |  | Roofing Multi Rib Coastal 0.40 760 Cover | LM | 252.42 | 0 | 0 | 25 | 0 | 0 | 6310.5
30 Exterior Cladding | Wall | 20506412 |  | Flashing Barge 300mm x 3 Fold | LM | 24.631 | 15 | 19 | 21 | 369.465 | 467.989 | 517.251
30 Exterior Cladding | Wall | 20506414 |  | Flashing Corner 300mm x 3 Fold | LM | 13.53 | 15 | 19 | 22 | 202.95 | 257.07 | 297.66
30 Exterior Cladding | Wall | 20506416 |  | Flashing Vehicle Door Sides 350mm x 3 Fold | LM | 4.1 | 16 | 20 | 23 | 65.6 | 82 | 94.3
30 Exterior Cladding | Wall | 20506418 |  | Flashing Vehicle Door Header 150mm x 3 Fold | LM | 3.15 | 10 | 13 | 15 | 31.5 | 40.95 | 47.25
30 Exterior Cladding | Wall | 20506431 |  | Flashing Front 5.15 metres long | LM | 15.375 | 17 | 24 | 25 | 261.375 | 369 | 384.375
30 Exterior Cladding | Wall | 20506434 |  | Flashing Vermin 150mm x 2 Fold | LM | 52.275 | 9.5 | 13 | 15 | 496.6125 | 679.575 | 784.125
35 Fixings and Hardware - Framing |  | 30252020 |  | Nails Flat Head 90-100mm Galv 5kg | BOX | 1 | 26 | 26 | 122 | 26 | 26 | 122
35 Fixings and Hardware - Framing |  | 30252024 |  | Nails Flat Head 75mm Galv 1kg | BOX | 1 | 12 | 12 | 32 | 12 | 12 | 32
35 Fixings and Hardware - Framing |  | 30252514 |  | Screw Hex Head T17 35mm Galv | EA | 720 | 0.17 | 0.17 | 0.37 | 122.4 | 122.4 | 266.4
35 Fixings and Hardware - Framing |  | 30252518 |  | Screw Bugle Head T17 100mm Galv | EA | 24 | 0.25 | 0.25 | 0.4 | 6 | 6 | 9.6
35 Fixings and Hardware - Framing |  | 30252540 |  | Screw Hex Head SDS 14gx22mm Galv | EA | 836 | 0.15 | 0.15 | 0.25 | 125.4 | 125.4 | 209
35 Fixings and Hardware - Framing |  | 30253036 |  | Bolt/Nut Engineer M12x130mm Galv | EA | 14 | 0.75 | 0.75 | 2.75 | 10.5 | 10.5 | 38.5
35 Fixings and Hardware - Framing |  | 30253052 |  | Bolt/Nut Engineer M16x350mm Galv | EA | 24 | 4.5 | 4.5 | 14.5 | 108 | 108 | 348
35 Fixings and Hardware - Framing |  | 30253085 |  | Washer Square M16 6x50x50mm Galv | EA | 76 | 0.75 | 0.75 | 1.4 | 57 | 57 | 106.4
35 Fixings and Hardware - Framing |  | 30253512 |  | Post Anchor / Rag Strap Galv | EA | 14 | 9 | 9 | 16 | 126 | 126 | 224
35 Fixings and Hardware - Framing |  | 30253520 |  | Joist Hanger 180-200x46-52mm Galv | EA | 78 | 2.75 | 2.75 | 6 | 214.5 | 214.5 | 468
35 Fixings and Hardware - Framing |  | 30253524 |  | Purlin Cleat 80mm Galv | EA | 12 | 2.5 | 2.5 | 2.75 | 30 | 30 | 33
35 Fixings and Hardware - Framing |  | 30253528 |  | Girt Plate Connector 120mm Galv | EA | 96 | 2.6 | 2.6 | 4.75 | 249.6 | 249.6 | 456
35 Fixings and Hardware - Framing |  | 30253532 |  | Nailon Rafter Splice Plate 200-250mm Galv | EA | 6 | 7 | 7 | 9.5 | 42 | 42 | 57
35 Fixings and Hardware - Framing |  | 30253534 |  | Nail Plate 120-130mm Galv | EA | 12 | 1.4 | 1.4 | 1.4 | 16.8 | 16.8 | 16.8
35 Fixings and Hardware - Framing |  | 30253550 |  | Strap Brace Coil 30m Galv (Roof) | EA | 5 | 85 | 85 | 210 | 425 | 425 | 1050
35 Fixings and Hardware - Framing |  | 30253554 |  | Strap Brace Tensioner Galv | EA | 5 | 9 | 9 | 9 | 45 | 45 | 45
50 Delivery and Labour |  | 40101012 |  | Labour to Pick and Pack Delivery - Per Hour | EA | 2 | 85 | 85 | 85 | 170 | 170 | 170
50 Delivery and Labour |  | 40101020 |  | Freight Zone A 0-25km | EA | 2 | 300 | 300 | 300 | 600 | 600 | 600
60 Design and Admin |  | 40203012 |  | Design Fee - Open Front Lean-To | EA | 1 | 675 | 675 | 675 | 675 | 675 | 675
[7 empty] | Cost |  |  | 46480.5825 | 49940.304 | 55392.141
[5 empty] | 31% | Markup | Profit |  |  | 14408.9806 | 15481.4942 | 17171.5637
[5 empty] | 23.66% | Profit | Sell |  |  | 60889.5631 | 65421.7982 | 72563.7047
Category | Application | Harrier Code | Store Item Number | Harrier Item Description | Unit | Quantity | Unit Cost | Total
[7 empty] | Cost | 0
[5 empty] | 31% | Markup | Profit | 0 |  | All pricing ex GST
[5 empty] | #DIV/0! | Profit | Sell | 0