## Material Estimate
Materials Estimate
This materials estimate is for internal use for price estimating purposes only and NOT intended as a full material takeoff for ordering and supply purposes. A full material takeoff is only available following the completion of the final drawings and engineers PS1.
Reference: | 2m depth
Location: | 100 Kaipara Coast Highway, Helensville 0871, New Zealand
Client name: | John Smith
[7 empty] | Zinc | Colour | Coastal | Zinc | Colour | Coastal
Category | Application | Harrier Code | Store Item Number | Harrier Item Description | Unit | Quantity | Price | Price | Price | Total | Total | Total
01 Poles |  | 10104034 |  | 175 SED Building Pole 4.8m | LEN | 4 | 115 | 115 | 115 | 460 | 460 | 460
01 Poles |  | 10104042 |  | 175 SED Building Pole 5.4m | LEN | 4 | 130 | 130 | 130 | 520 | 520 | 520
02 Timber | Girts | 10101024 |  | 150x50 (140x45) Structural Treated Timber LM | LM | 50.4 | 7 | 7 | 7 | 352.8 | 352.8 | 352.8
02 Timber | Other | 10101012 |  | 100x50 (90x45) Structural Treated Timber LM | LM | 2 | 5 | 5 | 5 | 10 | 10 | 10
02 Timber | Other | 10101024 |  | 150x50 (140x45) Structural Treated Timber LM | LM | 6 | 7 | 7 | 7 | 42 | 42 | 42
02 Timber | Other | 10456812 |  | Fascia Board 150x25 H3.2/H4 Timber | LM | 12 | 7.5 | 7.5 | 7.5 | 90 | 90 | 90
02 Timber | Purlins | 10101036 |  | 200x50 (190x45) Structural Treated Timber LM | LM | 75.6 | 9.4 | 9.4 | 9.4 | 710.64 | 710.64 | 710.64
02 Timber | Rafters | 10101036 |  | 200x50 (190x45) Structural Treated Timber LM | LM | 15.4 | 9.4 | 9.4 | 9.4 | 144.76 | 144.76 | 144.76
25 Rainwater Systems |  | 20303844 |  | Spouting PVC 5m | EA | 3 | 65 | 65 | 65 | 195 | 195 | 195
25 Rainwater Systems |  | 20303846 |  | Spouting Bracket PVC | EA | 25 | 2 | 2 | 2 | 50 | 50 | 50
25 Rainwater Systems |  | 20303848 |  | LH Stopend PVC Gutter | EA | 1 | 4.5 | 4.5 | 4.5 | 4.5 | 4.5 | 4.5
25 Rainwater Systems |  | 20303850 |  | RH Stopend PVC Gutter | EA | 1 | 4.5 | 4.5 | 4.5 | 4.5 | 4.5 | 4.5
25 Rainwater Systems |  | 20303852 |  | Spouting Joiner PVC | EA | 3 | 2.5 | 2.5 | 2.5 | 7.5 | 7.5 | 7.5
25 Rainwater Systems |  | 20303854 |  | Expansion Joiner PVC | EA | 1 | 14.5 | 14.5 | 14.5 | 14.5 | 14.5 | 14.5
25 Rainwater Systems |  | 20303858 |  | Dropper Outlet PVC 80mm | EA | 1 | 5 | 5 | 5 | 5 | 5 | 5
25 Rainwater Systems |  | 20303862 |  | Downpipe PVC 80mmx3m | LEN | 1 | 35 | 35 | 35 | 35 | 35 | 35
25 Rainwater Systems |  | 20303864 |  | Downpipe Joining Socket PVC 80mm | EA | 2 | 5 | 5 | 5 | 10 | 10 | 10
25 Rainwater Systems |  | 20303872 |  | Spouting Nails Bag150 | BAG | 1 | 5 | 5 | 5 | 5 | 5 | 5
25 Rainwater Systems |  | 20303880 |  | Silicone Roof and Gutter 300gm | EA | 1 | 55 | 55 | 55 | 55 | 55 | 55
30 Exterior Cladding | Fixings | 30252522 |  | Screw Hex Head w/Seal T17 50mm Galv | EA | 344 | 0.22 | 0.28 | 0.45 | 75.68 | 96.32 | 154.8
30 Exterior Cladding | Fixings | 30252530 |  | Screw Hex Head w/Seal T17 65mm Galv | EA | 496 | 0.3 | 0.3 | 0.5 | 148.8 | 148.8 | 248
30 Exterior Cladding | Roof | 20506018 |  | Roofing Multi Rib Zinc 0.40 760 Cover |  | 41.424 | 13 | 0 | 0 | 538.512 | 0 | 0
30 Exterior Cladding | Roof | 20506020 |  | Roofing Multi Rib Colour Steel 0.40 760 Cover |  | 41.424 | 0 | 19 | 0 | 0 | 787.056 | 0
30 Exterior Cladding | Roof | 20506022 |  | Roofing Multi Rib Coastal 0.40 760 Cover |  | 41.424 | 0 | 0 | 25 | 0 | 0 | 1035.6
30 Exterior Cladding | Wall | 20506018 |  | Roofing Multi Rib Zinc 0.40 760 Cover | LM | 78.856 | 13 | 0 | 0 | 1025.128 | 0 | 0
30 Exterior Cladding | Wall | 20506020 |  | Roofing Multi Rib Colour Steel 0.40 760 Cover | LM | 78.856 | 0 | 19 | 0 | 0 | 1498.264 | 0
30 Exterior Cladding | Wall | 20506022 |  | Roofing Multi Rib Coastal 0.40 760 Cover | LM | 78.856 | 0 | 0 | 25 | 0 | 0 | 1971.4
30 Exterior Cladding | Wall | 20506412 |  | Flashing Barge 300mm x 3 Fold | LM | 4.896 | 15 | 19 | 21 | 73.44 | 93.024 | 102.816
30 Exterior Cladding | Wall | 20506414 |  | Flashing Corner 300mm x 3 Fold | LM | 6.15 | 15 | 19 | 22 | 92.25 | 116.85 | 135.3
30 Exterior Cladding | Wall | 20506431 |  | Flashing Front 4.15 metres long | LM | 12.3 | 17 | 24 | 25 | 209.1 | 295.2 | 307.5
30 Exterior Cladding | Wall | 20506434 |  | Flashing Vermin 150mm x 2 Fold | LM | 16.4 | 9.5 | 13 | 15 | 155.8 | 213.2 | 246
35 Fixings and Hardware - Framing |  | 30252020 |  | Nails Flat Head 90-100mm Galv 5kg | BOX | 1 | 26 | 26 | 122 | 26 | 26 | 122
35 Fixings and Hardware - Framing |  | 30252024 |  | Nails Flat Head 75mm Galv 1kg | BOX | 1 | 12 | 12 | 32 | 12 | 12 | 32
35 Fixings and Hardware - Framing |  | 30252514 |  | Screw Hex Head T17 35mm Galv | EA | 372 | 0.17 | 0.17 | 0.37 | 63.24 | 63.24 | 137.64
35 Fixings and Hardware - Framing |  | 30253036 |  | Bolt/Nut Engineer M12x130mm Galv | EA | 2 | 0.75 | 0.75 | 2.75 | 1.5 | 1.5 | 5.5
35 Fixings and Hardware - Framing |  | 30253038 |  | Bolt/Nut Engineer M12x200mm Galv | EA | 8 | 1.25 | 1.25 | 4.5 | 10 | 10 | 36
35 Fixings and Hardware - Framing |  | 30253042 |  | Bolt/Nut Engineer M12x240mm Galv | EA | 8 | 1.45 | 1.45 | 5.75 | 11.6 | 11.6 | 46
35 Fixings and Hardware - Framing |  | 30253083 |  | Washer Square M12 3x50x50mm Galv | EA | 36 | 0.3 | 0.3 | 1.1 | 10.8 | 10.8 | 39.6
35 Fixings and Hardware - Framing |  | 30253512 |  | Post Anchor / Rag Strap Galv | EA | 2 | 9 | 9 | 16 | 18 | 18 | 32
35 Fixings and Hardware - Framing |  | 30253516 |  | Joist Hanger 110-120x46-52mm Galv | EA | 24 | 1.9 | 1.9 | 3.5 | 45.6 | 45.6 | 84
35 Fixings and Hardware - Framing |  | 30253524 |  | Purlin Cleat 80mm Galv | EA | 12 | 2.5 | 2.5 | 2.75 | 30 | 30 | 33
35 Fixings and Hardware - Framing |  | 30253528 |  | Girt Plate Connector 120mm Galv | EA | 14 | 2.6 | 2.6 | 4.75 | 36.4 | 36.4 | 66.5
35 Fixings and Hardware - Framing |  | 30253534 |  | Nail Plate 120-130mm Galv | EA | 12 | 1.4 | 1.4 | 1.4 | 16.8 | 16.8 | 16.8
35 Fixings and Hardware - Framing |  | 30253550 |  | Strap Brace Coil 30m Galv (Roof) | EA | 1 | 85 | 85 | 210 | 85 | 85 | 210
35 Fixings and Hardware - Framing |  | 30253554 |  | Strap Brace Tensioner Galv | EA | 3 | 9 | 9 | 9 | 27 | 27 | 27
50 Delivery and Labour |  | 40101012 |  | Labour to Pick and Pack Delivery - Per Hour | EA | 2 | 85 | 85 | 85 | 170 | 170 | 170
50 Delivery and Labour |  | 40101020 |  | Freight Zone A 0-25km | EA | 2 | 300 | 300 | 300 | 600 | 600 | 600
60 Design and Admin |  | 40203012 |  | Design Fee - Open Front Lean-To | EA | 1 | 675 | 675 | 675 | 675 | 675 | 675
[7 empty] | Cost |  |  | 6873.85 | 7803.854 | 9250.656
[5 empty] | 31% | Markup | Profit |  |  | 2130.8935 | 2419.1947 | 2867.7034
[5 empty] | 23.66% | Profit | Sell |  |  | 9004.7435 | 10223.0487 | 12118.3594
Category | Application | Harrier Code | Store Item Number | Harrier Item Description | Unit | Quantity | Unit Cost | Total
[7 empty] | Cost | 0
[5 empty] | 31% | Markup | Profit | 0 |  | All pricing ex GST
[5 empty] | #DIV/0! | Profit | Sell | 0