## Material Estimate
Materials Estimate
This materials estimate is for internal use for price estimating purposes only and NOT intended as a full material takeoff for ordering and supply purposes. A full material takeoff is only available following the completion of the final drawings and engineers PS1.
Reference: | purlins
Location: | 74V2+54 Bankside, Canterbury Region, New Zealand
Client name: | test
[7 empty] | Zinc | Colour | Coastal | Zinc | Colour | Coastal
Category | Application | Harrier Code | Store Item Number | Harrier Item Description | Unit | Quantity | Price | Price | Price | Total | Total | Total
01 Poles |  | 10104034 |  | 175 SED Building Pole 4.8m | LEN | 8 | 115 | 115 | 115 | 920 | 920 | 920
01 Poles |  | 10104042 |  | 175 SED Building Pole 5.4m | LEN | 4 | 130 | 130 | 130 | 520 | 520 | 520
02 Timber | Girts | 10101024 |  | 150x50 (140x45) Structural Treated Timber LM | LM | 158.4 | 7 | 7 | 7 | 1108.8 | 1108.8 | 1108.8
02 Timber | Other | 10101012 |  | 100x50 (90x45) Structural Treated Timber LM | LM | 5.4 | 5 | 5 | 5 | 27 | 27 | 27
02 Timber | Other | 10101024 |  | 150x50 (140x45) Structural Treated Timber LM | LM | 20.4 | 7 | 7 | 7 | 142.8 | 142.8 | 142.8
02 Timber | Other | 10101060 |  | 300x50 (290x45) Structural Treated Timber LM | LM | 50.4 | 16 | 16 | 16 | 806.4 | 806.4 | 806.4
02 Timber | Other | 10456812 |  | Fascia Board 150x25 H3.2/H4 Timber | LM | 18 | 7.5 | 7.5 | 7.5 | 135 | 135 | 135
02 Timber | Purlins | 10101060 |  | 300x50 (290x45) Structural Treated Timber LM | LM | 180 | 16 | 16 | 16 | 2880 | 2880 | 2880
02 Timber | Rafters | 10101060 |  | 300x50 (290x45) Structural Treated Timber LM | LM | 50.4 | 16 | 16 | 16 | 806.4 | 806.4 | 806.4
25 Rainwater Systems |  | 20303844 |  | Spouting PVC 5m | EA | 4 | 65 | 65 | 65 | 260 | 260 | 260
25 Rainwater Systems |  | 20303846 |  | Spouting Bracket PVC | EA | 37 | 2 | 2 | 2 | 74 | 74 | 74
25 Rainwater Systems |  | 20303848 |  | LH Stopend PVC Gutter | EA | 1 | 4.5 | 4.5 | 4.5 | 4.5 | 4.5 | 4.5
25 Rainwater Systems |  | 20303850 |  | RH Stopend PVC Gutter | EA | 1 | 4.5 | 4.5 | 4.5 | 4.5 | 4.5 | 4.5
25 Rainwater Systems |  | 20303852 |  | Spouting Joiner PVC | EA | 3 | 2.5 | 2.5 | 2.5 | 7.5 | 7.5 | 7.5
25 Rainwater Systems |  | 20303854 |  | Expansion Joiner PVC | EA | 1 | 14.5 | 14.5 | 14.5 | 14.5 | 14.5 | 14.5
25 Rainwater Systems |  | 20303858 |  | Dropper Outlet PVC 80mm | EA | 2 | 5 | 5 | 5 | 10 | 10 | 10
25 Rainwater Systems |  | 20303862 |  | Downpipe PVC 80mmx3m | LEN | 2 | 35 | 35 | 35 | 70 | 70 | 70
25 Rainwater Systems |  | 20303864 |  | Downpipe Joining Socket PVC 80mm | EA | 2 | 5 | 5 | 5 | 10 | 10 | 10
25 Rainwater Systems |  | 20303872 |  | Spouting Nails Bag150 | BAG | 1 | 5 | 5 | 5 | 5 | 5 | 5
25 Rainwater Systems |  | 20303880 |  | Silicone Roof and Gutter 300gm | EA | 1 | 55 | 55 | 55 | 55 | 55 | 55
30 Exterior Cladding | Fixings | 30252522 |  | Screw Hex Head w/Seal T17 50mm Galv | EA | 1107 | 0.22 | 0.28 | 0.45 | 243.54 | 309.96 | 498.15
30 Exterior Cladding | Fixings | 30252530 |  | Screw Hex Head w/Seal T17 65mm Galv | EA | 1056 | 0.3 | 0.3 | 0.5 | 316.8 | 316.8 | 528
30 Exterior Cladding | Roof | 20506018 |  | Roofing Multi Rib Zinc 0.40 760 Cover | LM | 197.352 | 13 | 0 | 0 | 2565.576 | 0 | 0
30 Exterior Cladding | Roof | 20506020 |  | Roofing Multi Rib Colour Steel 0.40 760 Cover | LM | 197.352 | 0 | 19 | 0 | 0 | 3749.688 | 0
30 Exterior Cladding | Roof | 20506022 |  | Roofing Multi Rib Coastal 0.40 760 Cover | LM | 197.352 | 0 | 0 | 25 | 0 | 0 | 4933.8
30 Exterior Cladding | Wall | 20506018 |  | Roofing Multi Rib Zinc 0.40 760 Cover | LM | 251.686 | 13 | 0 | 0 | 3271.918 | 0 | 0
30 Exterior Cladding | Wall | 20506020 |  | Roofing Multi Rib Colour Steel 0.40 760 Cover | LM | 251.686 | 0 | 19 | 0 | 0 | 4782.034 | 0
30 Exterior Cladding | Wall | 20506022 |  | Roofing Multi Rib Coastal 0.40 760 Cover | LM | 251.686 | 0 | 0 | 25 | 0 | 0 | 6292.15
30 Exterior Cladding | Wall | 20506412 |  | Flashing Barge 300mm x 3 Fold | LM | 16.446 | 15 | 19 | 21 | 246.69 | 312.474 | 345.366
30 Exterior Cladding | Wall | 20506414 |  | Flashing Corner 300mm x 3 Fold | LM | 13.53 | 15 | 19 | 22 | 202.95 | 257.07 | 297.66
30 Exterior Cladding | Wall | 20506431 |  | Flashing Front 6.15 metres long | LM | 18.45 | 17 | 24 | 25 | 313.65 | 442.8 | 461.25
30 Exterior Cladding | Wall | 20506434 |  | Flashing Vermin 150mm x 2 Fold | LM | 53.3 | 9.5 | 13 | 15 | 506.35 | 692.9 | 799.5
35 Fixings and Hardware - Framing |  | 30252020 |  | Nails Flat Head 90-100mm Galv 5kg | BOX | 2 | 26 | 26 | 122 | 52 | 52 | 244
35 Fixings and Hardware - Framing |  | 30252024 |  | Nails Flat Head 75mm Galv 1kg | BOX | 1 | 12 | 12 | 32 | 12 | 12 | 32
35 Fixings and Hardware - Framing |  | 30252514 |  | Screw Hex Head T17 35mm Galv | EA | 990 | 0.17 | 0.17 | 0.37 | 168.3 | 168.3 | 366.3
35 Fixings and Hardware - Framing |  | 30253036 |  | Bolt/Nut Engineer M12x130mm Galv | EA | 6 | 0.75 | 0.75 | 2.75 | 4.5 | 4.5 | 16.5
35 Fixings and Hardware - Framing |  | 30253038 |  | Bolt/Nut Engineer M12x200mm Galv | EA | 16 | 1.25 | 1.25 | 4.5 | 20 | 20 | 72
35 Fixings and Hardware - Framing |  | 30253042 |  | Bolt/Nut Engineer M12x240mm Galv | EA | 16 | 1.45 | 1.45 | 5.75 | 23.2 | 23.2 | 92
35 Fixings and Hardware - Framing |  | 30253083 |  | Washer Square M12 3x50x50mm Galv | EA | 76 | 0.3 | 0.3 | 1.1 | 22.8 | 22.8 | 83.6
35 Fixings and Hardware - Framing |  | 30253512 |  | Post Anchor / Rag Strap Galv | EA | 6 | 9 | 9 | 16 | 54 | 54 | 96
35 Fixings and Hardware - Framing |  | 30253520 |  | Joist Hanger 180-200x46-52mm Galv | EA | 48 | 2.75 | 2.75 | 6 | 132 | 132 | 288
35 Fixings and Hardware - Framing |  | 30253524 |  | Purlin Cleat 80mm Galv | EA | 12 | 2.5 | 2.5 | 2.75 | 30 | 30 | 33
35 Fixings and Hardware - Framing |  | 30253528 |  | Girt Plate Connector 120mm Galv | EA | 30 | 2.6 | 2.6 | 4.75 | 78 | 78 | 142.5
35 Fixings and Hardware - Framing |  | 30253532 |  | Nailon Rafter Splice Plate 200-250mm Galv | EA | 6 | 7 | 7 | 9.5 | 42 | 42 | 57
35 Fixings and Hardware - Framing |  | 30253534 |  | Nail Plate 120-130mm Galv | EA | 12 | 1.4 | 1.4 | 1.4 | 16.8 | 16.8 | 16.8
35 Fixings and Hardware - Framing |  | 30253550 |  | Strap Brace Coil 30m Galv (Roof) | EA | 2 | 85 | 85 | 210 | 170 | 170 | 420
35 Fixings and Hardware - Framing |  | 30253554 |  | Strap Brace Tensioner Galv | EA | 5 | 9 | 9 | 9 | 45 | 45 | 45
50 Delivery and Labour |  | 40101012 |  | Labour to Pick and Pack Delivery - Per Hour | EA | 2 | 85 | 85 | 85 | 170 | 170 | 170
50 Delivery and Labour |  | 40101020 |  | Freight Zone A 0-25km | EA | 2 | 300 | 300 | 300 | 600 | 600 | 600
60 Design and Admin |  | 40203012 |  | Design Fee - Open Front Lean-To | EA | 1 | 675 | 675 | 675 | 675 | 675 | 675
[7 empty] | Cost |  |  | 17844.474 | 21040.726 | 25466.976
[5 empty] | 31% | Markup | Profit |  |  | 5531.7869 | 6522.6251 | 7894.7626
[5 empty] | 23.66% | Profit | Sell |  |  | 23376.2609 | 27563.3511 | 33361.7386
Category | Application | Harrier Code | Store Item Number | Harrier Item Description | Unit | Quantity | Unit Cost | Total
[7 empty] | Cost | 0
[5 empty] | 31% | Markup | Profit | 0 |  | All pricing ex GST
[5 empty] | #DIV/0! | Profit | Sell | 0