## Material Estimate
Materials Estimate
This materials estimate is for internal use for price estimating purposes only and NOT intended as a full material takeoff for ordering and supply purposes. A full material takeoff is only available following the completion of the final drawings and engineers PS1.
Reference: | ch6 test
Location: | 4V7GXGRR+Q4
Client name: | bhoomi
[7 empty] | Zinc | Colour | Coastal | Zinc | Colour | Coastal
Category | Application | Harrier Code | Store Item Number | Harrier Item Description | Unit | Quantity | Price | Price | Price | Total | Total | Total
01 Poles |  | 10104036 |  | 200 SED Building Pole 4.8m | LEN | 8 | 145 | 145 | 145 | 1160 | 1160 | 1160
02 Timber | Girts | 10101024 |  | 150x50 (140x45) Structural Treated Timber LM | LM | 122.4 | 7 | 7 | 7 | 856.8 | 856.8 | 856.8
02 Timber | Other | 10101012 |  | 100x50 (90x45) Structural Treated Timber LM | LM | 7.5 | 5 | 5 | 5 | 37.5 | 37.5 | 37.5
02 Timber | Other | 10101024 |  | 150x50 (140x45) Structural Treated Timber LM | LM | 158 | 7 | 7 | 7 | 1106 | 1106 | 1106
02 Timber | Other | 10456812 |  | Fascia Board 150x25 H3.2/H4 Timber | LM | 12 | 7.5 | 7.5 | 7.5 | 90 | 90 | 90
02 Timber | Purlins | 10101048 |  | 250x50 (240x45) Structural Treated Timber LM | LM | 126 | 66 | 66 | 66 | 8316 | 8316 | 8316
03 LVL |  | 10104540 |  | 360x63 LVL 13 Timber | LM | 48.138 | 85 | 85 | 85 | 4091.73 | 4091.73 | 4091.73
10 Doors | PA Door | 20151910 |  | Door Single Steel Skin 2000x800 | EA | 1 | 1250 | 1500 | 1500 | 1250 | 1500 | 1500
25 Rainwater Systems |  | 20303844 |  | Spouting PVC 5m | EA | 3 | 65 | 65 | 65 | 195 | 195 | 195
25 Rainwater Systems |  | 20303846 |  | Spouting Bracket PVC | EA | 25 | 2 | 2 | 2 | 50 | 50 | 50
25 Rainwater Systems |  | 20303848 |  | LH Stopend PVC Gutter | EA | 1 | 4.5 | 4.5 | 4.5 | 4.5 | 4.5 | 4.5
25 Rainwater Systems |  | 20303850 |  | RH Stopend PVC Gutter | EA | 1 | 4.5 | 4.5 | 4.5 | 4.5 | 4.5 | 4.5
25 Rainwater Systems |  | 20303852 |  | Spouting Joiner PVC | EA | 3 | 2.5 | 2.5 | 2.5 | 7.5 | 7.5 | 7.5
25 Rainwater Systems |  | 20303854 |  | Expansion Joiner PVC | EA | 1 | 14.5 | 14.5 | 14.5 | 14.5 | 14.5 | 14.5
25 Rainwater Systems |  | 20303858 |  | Dropper Outlet PVC 80mm | EA | 2 | 5 | 5 | 5 | 10 | 10 | 10
25 Rainwater Systems |  | 20303862 |  | Downpipe PVC 80mmx3m | LEN | 2 | 35 | 35 | 35 | 70 | 70 | 70
25 Rainwater Systems |  | 20303864 |  | Downpipe Joining Socket PVC 80mm | EA | 2 | 5 | 5 | 5 | 10 | 10 | 10
25 Rainwater Systems |  | 20303872 |  | Spouting Nails Bag150 | BAG | 1 | 5 | 5 | 5 | 5 | 5 | 5
25 Rainwater Systems |  | 20303880 |  | Silicone Roof and Gutter 300gm | EA | 1 | 55 | 55 | 55 | 55 | 55 | 55
25 Underlay |  | 20455020 |  | Wall Underlay 100m2 | ROLL | 2 | 200 | 200 | 200 | 400 | 400 | 400
25 Underlay |  | 20455052 |  | Clear Skylight Film 900mmx50mx125mu | ROLL | 1 | 125 | 125 | 125 | 125 | 125 | 125
30 Exterior Cladding |  | 20506018 |  | Roofing Multi Rib Zinc 0.40 760 Cover | LM | -2.24 | 13 | 0 | 0 | -29.12 | 0 | 0
30 Exterior Cladding |  | 20506020 |  | Roofing Multi Rib Colour Steel 0.40 760 Cover | LM | -2.24 | 0 | 19 | 0 | 0 | -42.56 | 0
30 Exterior Cladding |  | 20506022 |  | Roofing Multi Rib Coastal 0.40 760 Cover | LM | -2.24 | 0 | 0 | 25 | 0 | 0 | -56
30 Exterior Cladding | Fixings | 30252522 |  | Screw Hex Head w/Seal T17 50mm Galv | EA | 798 | 0.22 | 0.28 | 0.45 | 175.56 | 223.44 | 359.1
30 Exterior Cladding | Fixings | 30252530 |  | Screw Hex Head w/Seal T17 65mm Galv | EA | 704 | 0.3 | 0.3 | 0.5 | 211.2 | 211.2 | 352
30 Exterior Cladding | Roof | 20506018 |  | Roofing Multi Rib Zinc 0.40 760 Cover | LM | 123.345 | 13 | 0 | 0 | 1603.485 | 0 | 0
30 Exterior Cladding | Roof | 20506020 |  | Roofing Multi Rib Colour Steel 0.40 760 Cover | LM | 123.345 | 0 | 19 | 0 | 0 | 2343.555 | 0
30 Exterior Cladding | Roof | 20506022 |  | Roofing Multi Rib Coastal 0.40 760 Cover | LM | 123.345 | 0 | 0 | 25 | 0 | 0 | 3083.625
30 Exterior Cladding | Roof | 20506220 |  | Roofing Translucent Rib 760 cover | LM | 8.223 | 555 | 555 | 555 | 4563.765 | 4563.765 | 4563.765
30 Exterior Cladding | Roof | 30254012 |  | Dome Rubber Seal for Translucent Roofing Screws | EA | 50 | 0.5 | 0.5 | 0.5 | 25 | 25 | 25
30 Exterior Cladding | Wall | 20506018 |  | Roofing Multi Rib Zinc 0.40 760 Cover | LM | 196.246 | 13 | 0 | 0 | 2551.198 | 0 | 0
30 Exterior Cladding | Wall | 20506020 |  | Roofing Multi Rib Colour Steel 0.40 760 Cover | LM | 196.246 | 0 | 19 | 0 | 0 | 3728.674 | 0
30 Exterior Cladding | Wall | 20506022 |  | Roofing Multi Rib Coastal 0.40 760 Cover | LM | 196.246 | 0 | 0 | 25 | 0 | 0 | 4906.15
30 Exterior Cladding | Wall | 20506220 |  | Roofing Translucent Rib 760 cover | LM | 3 | 555 | 555 | 555 | 1665 | 1665 | 1665
30 Exterior Cladding | Wall | 20506412 |  | Flashing Barge 300mm x 3 Fold | LM | 16.446 | 15 | 19 | 21 | 246.69 | 312.474 | 345.366
30 Exterior Cladding | Wall | 20506414 |  | Flashing Corner 300mm x 3 Fold | LM | 13.53 | 15 | 19 | 22 | 202.95 | 257.07 | 297.66
30 Exterior Cladding | Wall | 20506420 |  | Flashing PA Door Sides 250mm x 3 Fold | LM | 4.1 | 13 | 17 | 20 | 53.3 | 69.7 | 82
30 Exterior Cladding | Wall | 20506422 |  | Flashing PA Door Header 150mm x 3 Fold | LM | 0.84 | 9 | 13 | 16 | 7.56 | 10.92 | 13.44
30 Exterior Cladding | Wall | 20506431 |  | Flashing Front 4.15 metres long | LM | 12.3 | 17 | 24 | 25 | 209.1 | 295.2 | 307.5
30 Exterior Cladding | Wall | 20506434 |  | Flashing Vermin 150mm x 2 Fold | LM | 40.18 | 9.5 | 13 | 15 | 381.71 | 522.34 | 602.7
35 Fixings and Hardware - Framing |  | 30252020 |  | Nails Flat Head 90-100mm Galv 5kg | BOX | 2 | 26 | 26 | 122 | 52 | 52 | 244
35 Fixings and Hardware - Framing |  | 30252024 |  | Nails Flat Head 75mm Galv 1kg | BOX | 1 | 12 | 12 | 32 | 12 | 12 | 32
35 Fixings and Hardware - Framing |  | 30252514 |  | Screw Hex Head T17 35mm Galv | EA | 1170 | 0.17 | 0.17 | 0.37 | 198.9 | 198.9 | 432.9
35 Fixings and Hardware - Framing |  | 30253036 |  | Bolt/Nut Engineer M12x130mm Galv | EA | 12 | 0.75 | 0.75 | 2.75 | 9 | 9 | 33
35 Fixings and Hardware - Framing |  | 30253038 |  | Bolt/Nut Engineer M12x200mm Galv | EA | 16 | 1.25 | 1.25 | 4.5 | 20 | 20 | 72
35 Fixings and Hardware - Framing |  | 30253042 |  | Bolt/Nut Engineer M12x240mm Galv | EA | 16 | 1.45 | 1.45 | 5.75 | 23.2 | 23.2 | 92
35 Fixings and Hardware - Framing |  | 30253083 |  | Washer Square M12 3x50x50mm Galv | EA | 88 | 0.3 | 0.3 | 1.1 | 26.4 | 26.4 | 96.8
35 Fixings and Hardware - Framing |  | 30253512 |  | Post Anchor / Rag Strap Galv | EA | 12 | 9 | 9 | 16 | 108 | 108 | 192
35 Fixings and Hardware - Framing |  | 30253520 |  | Joist Hanger 180-200x46-52mm Galv | EA | 48 | 2.75 | 2.75 | 6 | 132 | 132 | 288
35 Fixings and Hardware - Framing |  | 30253524 |  | Purlin Cleat 80mm Galv | EA | 12 | 2.5 | 2.5 | 2.75 | 30 | 30 | 33
35 Fixings and Hardware - Framing |  | 30253528 |  | Girt Plate Connector 120mm Galv | EA | 60 | 2.6 | 2.6 | 4.75 | 156 | 156 | 285
35 Fixings and Hardware - Framing |  | 30253532 |  | Nailon Rafter Splice Plate 200-250mm Galv | EA | 6 | 7 | 7 | 9.5 | 42 | 42 | 57
35 Fixings and Hardware - Framing |  | 30253534 |  | Nail Plate 120-130mm Galv | EA | 12 | 1.4 | 1.4 | 1.4 | 16.8 | 16.8 | 16.8
35 Fixings and Hardware - Framing |  | 30253550 |  | Strap Brace Coil 30m Galv (Roof) | EA | 2 | 85 | 85 | 210 | 170 | 170 | 420
35 Fixings and Hardware - Framing |  | 30253554 |  | Strap Brace Tensioner Galv | EA | 3 | 9 | 9 | 9 | 27 | 27 | 27
50 Delivery and Labour |  | 40101012 |  | Labour to Pick and Pack Delivery - Per Hour | EA | 2 | 85 | 85 | 85 | 170 | 170 | 170
50 Delivery and Labour |  | 40101020 |  | Freight Zone A 0-25km | EA | 2 | 300 | 300 | 300 | 600 | 600 | 600
60 Design and Admin |  | 40203012 |  | Design Fee - Open Front Lean-To | EA | 1 | 675 | 675 | 675 | 675 | 675 | 675
[7 empty] | Cost |  |  | 32194.728 | 34763.108 | 38422.836
[5 empty] | 31% | Markup | Profit |  |  | 9980.3657 | 10776.5635 | 11911.0792
[5 empty] | 23.66% | Profit | Sell |  |  | 42175.0937 | 45539.6715 | 50333.9152
Category | Application | Harrier Code | Store Item Number | Harrier Item Description | Unit | Quantity | Unit Cost | Total
20 Concrete | Concrete Floor | 20253414 |  | Concrete Readymix 20mpa m3 | M3 | 12 | 230 | 2760
20 Concrete | Concrete for Poles & Posts | 20253414 |  | Concrete Readymix 20mpa m3 | M3 | 4 | 230 | 920
20 Concrete | Concrete Floor | 20404612 |  | Reinforcing Mesh 300 668 or equivalent |  | 13 | 45 | 585
20 Concrete | Concrete Floor | 20404642 |  | Bar Deformed 300 D12 x 6M |  | 21 | 13 | 273
20 Concrete | Concrete Floor | 20404814 |  | 50-65 Bar Chairs |  | 111 | 0.3 | 33.3
20 Concrete | Concrete Floor | 20404830 |  | Tie Wires 300mm Galv 1kg |  | 1 | 4.5 | 4.5
20 Concrete | Concrete Floor | 20455612 |  | Polythene Black 250 Micron 4mx50m (200m2) | ROLL | 1 | 135 | 135
20 Concrete | Concrete Floor | 20455812 |  | Polythene Joining Tape Black 48mmx30m | ROLL | 2 | 3.5 | 7
20 Concrete | Concrete Floor | 40101032 |  | Steel Delivery Cost Allowance - Per Delivery | EA | 1 | 175 | 175
20 Concrete | Concrete Floor | Floor details |  | Floor details | m2 | 96 | 0 | 0
[7 empty] | Cost | 4892.8
[5 empty] | 31% | Markup | Profit | 1516.768 |  | All pricing ex GST
[5 empty] | 23.66% | Profit | Sell | 6409.568