## Material Estimate
Materials Estimate
This materials estimate is for internal use for price estimating purposes only and NOT intended as a full material takeoff for ordering and supply purposes. A full material takeoff is only available following the completion of the final drawings and engineers PS1.
Reference: | Giant Shed
Location: | 65CG+GR Lowry Hills Range, Canterbury Region, New Zealand
Client name: | billy bother2
[7 empty] | Zinc | Colour | Coastal | Zinc | Colour | Coastal
Category | Application | Harrier Code | Store Item Number | Harrier Item Description | Unit | Quantity | Price | Price | Price | Total | Total | Total
01 Poles |  | 10104034 |  | 175 SED Building Pole 4.8m | LEN | 57 | 115 | 115 | 115 | 6555 | 6555 | 6555
01 Poles |  | 10104042 |  | 175 SED Building Pole 5.4m | LEN | 19 | 130 | 130 | 130 | 2470 | 2470 | 2470
02 Timber | Girts | 10101024 |  | 150x50 (140x45) Structural Treated Timber LM | LM | 86.4 | 10 | 10 | 10 | 864 | 864 | 864
02 Timber | Girts | 10101036 |  | 200x50 (190x45) Structural Treated Timber LM | LM | 535 | 9.4 | 9.4 | 9.4 | 5029 | 5029 | 5029
02 Timber | Other | 10101012 |  | 100x50 (90x45) Structural Treated Timber LM | LM | 259.2 | 5 | 5 | 5 | 1296 | 1296 | 1296
02 Timber | Other | 10101024 |  | 150x50 (140x45) Structural Treated Timber LM | LM | 324 | 10 | 10 | 10 | 3240 | 3240 | 3240
02 Timber | Other | 10101036 |  | 200x50 (190x45) Structural Treated Timber LM | LM | 6080 | 9.4 | 9.4 | 9.4 | 57152 | 57152 | 57152
02 Timber | Other | 10101060 |  | 300x50 (290x45) Structural Treated Timber LM | LM | 518.4 | 16 | 16 | 16 | 8294.4 | 8294.4 | 8294.4
02 Timber | Other | 10456812 |  | Fascia Board 150x25 H3.2/H4 Timber | LM | 162 | 7.5 | 7.5 | 7.5 | 1215 | 1215 | 1215
02 Timber | Rafters | 10101060 |  | 300x50 (290x45) Structural Treated Timber LM | LM | 518.4 | 16 | 16 | 16 | 8294.4 | 8294.4 | 8294.4
03 LVL |  | 10104516 |  | 300x45 LVL 13 Timber | LM | 2754 | 47 | 47 | 47 | 129438 | 129438 | 129438
10 Doors | Custom | 20152009 |  | CUSTOM SIZES | EA | 1 | 0 | 0 | 0 | 333 | 333 | 333
25 Rainwater Systems |  | 20303844 |  | Spouting PVC 5m | EA | 33 | 65 | 65 | 65 | 2145 | 2145 | 2145
25 Rainwater Systems |  | 20303846 |  | Spouting Bracket PVC | EA | 325 | 2 | 2 | 2 | 650 | 650 | 650
25 Rainwater Systems |  | 20303848 |  | LH Stopend PVC Gutter | EA | 1 | 4.5 | 4.5 | 4.5 | 4.5 | 4.5 | 4.5
25 Rainwater Systems |  | 20303850 |  | RH Stopend PVC Gutter | EA | 1 | 4.5 | 4.5 | 4.5 | 4.5 | 4.5 | 4.5
25 Rainwater Systems |  | 20303852 |  | Spouting Joiner PVC | EA | 3 | 2.5 | 2.5 | 2.5 | 7.5 | 7.5 | 7.5
25 Rainwater Systems |  | 20303854 |  | Expansion Joiner PVC | EA | 1 | 14.5 | 14.5 | 14.5 | 14.5 | 14.5 | 14.5
25 Rainwater Systems |  | 20303858 |  | Dropper Outlet PVC 80mm | EA | 26 | 5 | 5 | 5 | 130 | 130 | 130
25 Rainwater Systems |  | 20303862 |  | Downpipe PVC 80mmx3m | LEN | 26 | 35 | 35 | 35 | 910 | 910 | 910
25 Rainwater Systems |  | 20303864 |  | Downpipe Joining Socket PVC 80mm | EA | 2 | 5 | 5 | 5 | 10 | 10 | 10
25 Rainwater Systems |  | 20303872 |  | Spouting Nails Bag150 | BAG | 5 | 5 | 5 | 5 | 25 | 25 | 25
25 Rainwater Systems |  | 20303880 |  | Silicone Roof and Gutter 300gm | EA | 1 | 55 | 55 | 55 | 55 | 55 | 55
30 Exterior Cladding |  | 20506018 |  | Roofing Multi Rib Zinc 0.40 760 Cover | LM | -14 | 13 | 0 | 0 | -182 | 0 | 0
30 Exterior Cladding |  | 20506020 |  | Roofing Multi Rib Colour Steel 0.40 760 Cover | LM | -14 | 0 | 19 | 0 | 0 | -266 | 0
30 Exterior Cladding |  | 20506022 |  | Roofing Multi Rib Coastal 0.40 760 Cover | LM | -14 | 0 | 0 | 25 | 0 | 0 | -350
30 Exterior Cladding | Fixings | 30252522 |  | Screw Hex Head w/Seal T17 50mm Galv | EA | 8647 | 0.22 | 0.28 | 0.45 | 1902.34 | 2421.16 | 3891.15
30 Exterior Cladding | Fixings | 30252530 |  | Screw Hex Head w/Seal T17 65mm Galv | EA | 15264 | 0.3 | 0.3 | 0.5 | 4579.2 | 4579.2 | 7632
30 Exterior Cladding | Roof | 20506018 |  | Roofing Multi Rib Zinc 0.40 760 Cover | LM | 3070.008 | 13 | 0 | 0 | 39910.104 | 0 | 0
30 Exterior Cladding | Roof | 20506020 |  | Roofing Multi Rib Colour Steel 0.40 760 Cover | LM | 3070.008 | 0 | 19 | 0 | 0 | 58330.152 | 0
30 Exterior Cladding | Roof | 20506022 |  | Roofing Multi Rib Coastal 0.40 760 Cover | LM | 3070.008 | 0 | 0 | 25 | 0 | 0 | 76750.2
30 Exterior Cladding | Wall | 20506018 |  | Roofing Multi Rib Zinc 0.40 760 Cover | LM | 1639.156 | 13 | 0 | 0 | 21309.028 | 0 | 0
30 Exterior Cladding | Wall | 20506020 |  | Roofing Multi Rib Colour Steel 0.40 760 Cover | LM | 1639.156 | 0 | 19 | 0 | 0 | 31143.964 | 0
30 Exterior Cladding | Wall | 20506022 |  | Roofing Multi Rib Coastal 0.40 760 Cover | LM | 1639.156 | 0 | 0 | 25 | 0 | 0 | 40978.9
30 Exterior Cladding | Wall | 20506412 |  | Flashing Barge 300mm x 3 Fold | LM | 28.726 | 15 | 19 | 21 | 430.89 | 545.794 | 603.246
30 Exterior Cladding | Wall | 20506414 |  | Flashing Corner 300mm x 3 Fold | LM | 13.53 | 15 | 19 | 22 | 202.95 | 257.07 | 297.66
30 Exterior Cladding | Wall | 20506416 |  | Flashing Vehicle Door Sides 350mm x 3 Fold | LM | 4.1 | 16 | 20 | 23 | 65.6 | 82 | 94.3
30 Exterior Cladding | Wall | 20506418 |  | Flashing Vehicle Door Header 150mm x 3 Fold | LM | 5.25 | 10 | 13 | 15 | 52.5 | 68.25 | 78.75
30 Exterior Cladding | Wall | 20506431 |  | Flashing Front 9.15 metres long | LM | 166.05 | 17 | 24 | 25 | 2822.85 | 3985.2 | 4151.25
30 Exterior Cladding | Wall | 20506434 |  | Flashing Vermin 150mm x 2 Fold | LM | 355.675 | 9.5 | 13 | 15 | 3378.9125 | 4623.775 | 5335.125
35 Fixings and Hardware - Framing |  | 30252020 |  | Nails Flat Head 90-100mm Galv 5kg | BOX | 21 | 26 | 26 | 122 | 546 | 546 | 2562
35 Fixings and Hardware - Framing |  | 30252024 |  | Nails Flat Head 75mm Galv 1kg | BOX | 8 | 12 | 12 | 32 | 96 | 96 | 256
35 Fixings and Hardware - Framing |  | 30252028 |  | Nails Collated 90x3.15mm Impulse Galv 1000pk | BOX | 11 | 90 | 90 | 230 | 990 | 990 | 2530
35 Fixings and Hardware - Framing |  | 30252514 |  | Screw Hex Head T17 35mm Galv | EA | 9102 | 0.17 | 0.17 | 0.37 | 1547.34 | 1547.34 | 3367.74
35 Fixings and Hardware - Framing |  | 30253036 |  | Bolt/Nut Engineer M12x130mm Galv | EA | 40 | 0.75 | 0.75 | 2.75 | 30 | 30 | 110
35 Fixings and Hardware - Framing |  | 30253038 |  | Bolt/Nut Engineer M12x200mm Galv | EA | 24 | 1.25 | 1.25 | 4.5 | 30 | 30 | 108
35 Fixings and Hardware - Framing |  | 30253042 |  | Bolt/Nut Engineer M12x240mm Galv | EA | 204 | 1.45 | 1.45 | 5.75 | 295.8 | 295.8 | 1173
35 Fixings and Hardware - Framing |  | 30253083 |  | Washer Square M12 3x50x50mm Galv | EA | 536 | 0.3 | 0.3 | 1.1 | 160.8 | 160.8 | 589.6
35 Fixings and Hardware - Framing |  | 30253512 |  | Post Anchor / Rag Strap Galv | EA | 40 | 9 | 9 | 16 | 360 | 360 | 640
35 Fixings and Hardware - Framing |  | 30253520 |  | Joist Hanger 180-200x46-52mm Galv | EA | 540 | 2.75 | 2.75 | 6 | 1485 | 1485 | 3240
35 Fixings and Hardware - Framing |  | 30253524 |  | Purlin Cleat 80mm Galv | EA | 72 | 2.5 | 2.5 | 2.75 | 180 | 180 | 198
35 Fixings and Hardware - Framing |  | 30253528 |  | Girt Plate Connector 120mm Galv | EA | 113 | 2.6 | 2.6 | 4.75 | 293.8 | 293.8 | 536.75
35 Fixings and Hardware - Framing |  | 30253532 |  | Nailon Rafter Splice Plate 200-250mm Galv | EA | 72 | 7 | 7 | 9.5 | 504 | 504 | 684
35 Fixings and Hardware - Framing |  | 30253534 |  | Nail Plate 120-130mm Galv | EA | 72 | 1.4 | 1.4 | 1.4 | 100.8 | 100.8 | 100.8
35 Fixings and Hardware - Framing |  | 30253550 |  | Strap Brace Coil 30m Galv (Roof) | EA | 14 | 85 | 85 | 210 | 1190 | 1190 | 2940
35 Fixings and Hardware - Framing |  | 30253554 |  | Strap Brace Tensioner Galv | EA | 78 | 9 | 9 | 9 | 702 | 702 | 702
50 Delivery and Labour |  | 40101012 |  | Labour to Pick and Pack Delivery - Per Hour | EA | 2 | 85 | 85 | 85 | 170 | 170 | 170
50 Delivery and Labour |  | 40101020 |  | Freight Zone A 0-25km | EA | 2 | 300 | 300 | 300 | 600 | 600 | 600
60 Design and Admin |  | 40203012 |  | Design Fee - Open Front Lean-To | EA | 1 | 675 | 675 | 675 | 675 | 675 | 675
[7 empty] | Cost |  |  | 312565.7145 | 343863.905 | 388782.271
[5 empty] | 29% | Markup | Profit |  |  | 90644.0572 | 99720.5324 | 112746.8586
[5 empty] | 22.48% | Profit | Sell |  |  | 403209.7717 | 443584.4375 | 501529.1296
Category | Application | Harrier Code | Store Item Number | Harrier Item Description | Unit | Quantity | Unit Cost | Total
[7 empty] | Cost | 0
[5 empty] | 29% | Markup | Profit | 0 |  | All pricing ex GST
[5 empty] | #DIV/0! | Profit | Sell | 0