## Material Estimate
Materials Estimate
This materials estimate is for internal use for price estimating purposes only and NOT intended as a full material takeoff for ordering and supply purposes. A full material takeoff is only available following the completion of the final drawings and engineers PS1.
Reference: | devLVLSkillCon
Location: | 99 Orangi Kaupapa Road, Northland, Wellington, New Zealand
Client name: | Sam Test
[7 empty] | Zinc | Colour | Coastal | Zinc | Colour | Coastal
Category | Application | Harrier Code | Store Item Number | Harrier Item Description | Unit | Quantity | Price | Price | Price | Total | Total | Total
02 Timber | Girts | 10101024 |  | 150x50 (140x45) Structural Treated Timber LM | LM | 96 | 8.21 | 8.21 | 8.21 | 788.16 | 788.16 | 788.16
02 Timber | Girts | 10101036 |  | 200x50 (190x45) Structural Treated Timber LM | LM | 630 | 9.62 | 9.62 | 9.62 | 6060.6 | 6060.6 | 6060.6
02 Timber | Other | 10101024 |  | 150x50 (140x45) Structural Treated Timber LM | LM | 108 | 8.21 | 8.21 | 8.21 | 886.68 | 886.68 | 886.68
02 Timber | Other | 10101036 |  | 200x50 (190x45) Structural Treated Timber LM | LM | 12 | 9.62 | 9.62 | 9.62 | 115.44 | 115.44 | 115.44
02 Timber | Other | 10101060 |  | 300x50 (290x45) Structural Treated Timber LM | LM | 886.4 | 15 | 15 | 15 | 13296 | 13296 | 13296
02 Timber | Other | 10456812 |  | Fascia Board 150x25 H3.2/H4 Timber | LM | 63 | 6.41 | 6.41 | 6.41 | 403.83 | 403.83 | 403.83
03 LVL |  | 10104516 |  | 300x45 LVL 13 Timber | LM | 907.2 | 69.07 | 69.07 | 69.07 | 62660.304 | 62660.304 | 62660.304
03 LVL |  | 10104546 |  | 600x63 LVL 13 Timber | LM | 165.008 | 185.31 | 185.31 | 185.31 | 30577.6325 | 30577.6325 | 30577.6325
10 Doors | PA Door | 20151910 |  | Door Single Steel Skin 2000x800 | EA | 1 | 900 | 1200 | 1200 | 900 | 1200 | 1200
25 Rainwater Systems |  | 20303844 |  | Spouting PVC 5m | EA | 13 | 60.51 | 60.51 | 60.51 | 786.63 | 786.63 | 786.63
25 Rainwater Systems |  | 20303846 |  | Spouting Bracket PVC | EA | 127 | 1.92 | 1.92 | 1.92 | 243.84 | 243.84 | 243.84
25 Rainwater Systems |  | 20303848 |  | LH Stopend PVC Gutter | EA | 1 | 3.23 | 3.23 | 3.23 | 3.23 | 3.23 | 3.23
25 Rainwater Systems |  | 20303850 |  | RH Stopend PVC Gutter | EA | 1 | 3.23 | 3.23 | 3.23 | 3.23 | 3.23 | 3.23
25 Rainwater Systems |  | 20303852 |  | Spouting Joiner PVC | EA | 3 | 2.41 | 2.41 | 2.41 | 7.23 | 7.23 | 7.23
25 Rainwater Systems |  | 20303854 |  | Expansion Joiner PVC | EA | 1 | 13.76 | 13.76 | 13.76 | 13.76 | 13.76 | 13.76
25 Rainwater Systems |  | 20303858 |  | Dropper Outlet PVC 80mm | EA | 7 | 4.04 | 4.04 | 4.04 | 28.28 | 28.28 | 28.28
25 Rainwater Systems |  | 20303862 |  | Downpipe PVC 80mmx3m | LEN | 7 | 29.33 | 29.33 | 29.33 | 205.31 | 205.31 | 205.31
25 Rainwater Systems |  | 20303864 |  | Downpipe Joining Socket PVC 80mm | EA | 2 | 2.48 | 2.48 | 2.48 | 4.96 | 4.96 | 4.96
25 Rainwater Systems |  | 20303872 |  | Spouting Nails Bag150 | BAG | 2 | 4.25 | 4.25 | 4.25 | 8.5 | 8.5 | 8.5
25 Rainwater Systems |  | 20303880 |  | Silicone Roof and Gutter 300gm | EA | 1 | 55 | 55 | 55 | 55 | 55 | 55
30 Exterior Cladding |  | 20506018 |  | Roofing Multi Rib Zinc 0.40 760 Cover | LM | -2.24 | 9.5 | 0 | 0 | -21.28 | 0 | 0
30 Exterior Cladding |  | 20506020 |  | Roofing Multi Rib Colour Steel 0.40 760 Cover | LM | -2.24 | 0 | 14.7 | 0 | 0 | -32.928 | 0
30 Exterior Cladding |  | 20506022 |  | Roofing Multi Rib Coastal 0.40 760 Cover | LM | -2.24 | 0 | 0 | 20 | 0 | 0 | -44.8
30 Exterior Cladding | Fixings | 30252522 |  | Screw Hex Head w/Seal T17 50mm Galv | EA | 4539 | 0.15 | 0.18 | 0.4 | 680.85 | 817.02 | 1815.6
30 Exterior Cladding | Fixings | 30252530 |  | Screw Hex Head w/Seal T17 65mm Galv | EA | 5229 | 0.19 | 0.19 | 0.45 | 993.51 | 993.51 | 2353.05
30 Exterior Cladding | Roof | 20506018 |  | Roofing Multi Rib Zinc 0.40 760 Cover | LM | 861.504 | 9.5 | 0 | 0 | 8184.288 | 0 | 0
30 Exterior Cladding | Roof | 20506020 |  | Roofing Multi Rib Colour Steel 0.40 760 Cover | LM | 861.504 | 0 | 14.7 | 0 | 0 | 12664.1088 | 0
30 Exterior Cladding | Roof | 20506022 |  | Roofing Multi Rib Coastal 0.40 760 Cover | LM | 861.504 | 0 | 0 | 20 | 0 | 0 | 17230.08
30 Exterior Cladding | Wall | 20506018 |  | Roofing Multi Rib Zinc 0.40 760 Cover | LM | 910.036 | 9.5 | 0 | 0 | 8645.342 | 0 | 0
30 Exterior Cladding | Wall | 20506020 |  | Roofing Multi Rib Colour Steel 0.40 760 Cover | LM | 910.036 | 0 | 14.7 | 0 | 0 | 13377.5292 | 0
30 Exterior Cladding | Wall | 20506022 |  | Roofing Multi Rib Coastal 0.40 760 Cover | LM | 910.036 | 0 | 0 | 20 | 0 | 0 | 18200.72
30 Exterior Cladding | Wall | 20506412 |  | Flashing Barge 300mm x 3 Fold | LM | 20.614 | 8.86 | 12.05 | 14.48 | 182.64 | 248.3987 | 298.4907
30 Exterior Cladding | Wall | 20506414 |  | Flashing Corner 300mm x 3 Fold | LM | 18.45 | 7.84 | 10.48 | 12.61 | 144.648 | 193.356 | 232.6545
30 Exterior Cladding | Wall | 20506420 |  | Flashing PA Door Sides 250mm x 3 Fold | LM | 4.1 | 7.95 | 10.9 | 12.7 | 32.595 | 44.69 | 52.07
30 Exterior Cladding | Wall | 20506422 |  | Flashing PA Door Header 150mm x 3 Fold | LM | 0.84 | 6 | 8 | 8.5 | 5.04 | 6.72 | 7.14
30 Exterior Cladding | Wall | 20506431 |  | Flashing Front 7.15 metres long | LM | 64.575 | 11.25 | 14.35 | 16.5 | 726.4688 | 926.6513 | 1065.4875
35 Fixings and Hardware - Framing |  | 30252020 |  | Nails Flat Head 90-100mm Galv 5kg | BOX | 6 | 20.5 | 20.5 | 110 | 123 | 123 | 660
35 Fixings and Hardware - Framing |  | 30252024 |  | Nails Flat Head 75mm Galv 1kg | BOX | 8 | 5 | 5 | 15 | 40 | 40 | 120
35 Fixings and Hardware - Framing |  | 30252514 |  | Screw Hex Head T17 35mm Galv | EA | 3918 | 0.15 | 0.15 | 0.37 | 587.7 | 587.7 | 1449.66
35 Fixings and Hardware - Framing |  | 30253036 |  | Bolt/Nut Engineer M12x130mm Galv | EA | 24 | 0.52 | 0.52 | 2.93 | 12.48 | 12.48 | 70.32
35 Fixings and Hardware - Framing |  | 30253038 |  | Bolt/Nut Engineer M12x200mm Galv | EA | 16 | 1.03 | 1.03 | 3.34 | 16.48 | 16.48 | 53.44
35 Fixings and Hardware - Framing |  | 30253042 |  | Bolt/Nut Engineer M12x240mm Galv | EA | 64 | 1.14 | 1.14 | 3.84 | 72.96 | 72.96 | 245.76
35 Fixings and Hardware - Framing |  | 30253085 |  | Washer Square M16 6x50x50mm Galv | EA | 208 | 0.53 | 0.53 | 1.4 | 110.24 | 110.24 | 291.2
35 Fixings and Hardware - Framing |  | 30253512 |  | Post Anchor / Rag Strap Galv | EA | 24 | 7.14 | 7.14 | 14.34 | 171.36 | 171.36 | 344.16
35 Fixings and Hardware - Framing |  | 30253520 |  | Joist Hanger 180-200x46-52mm Galv | EA | 216 | 1.99 | 1.99 | 4.85 | 429.84 | 429.84 | 1047.6
35 Fixings and Hardware - Framing |  | 30253524 |  | Purlin Cleat 80mm Galv | EA | 36 | 2.5 | 2.5 | 2.75 | 90 | 90 | 99
35 Fixings and Hardware - Framing |  | 30253528 |  | Girt Plate Connector 120mm Galv | EA | 104 | 1.59 | 1.59 | 4 | 165.36 | 165.36 | 416
35 Fixings and Hardware - Framing |  | 30253532 |  | Nailon Rafter Splice Plate 200-250mm Galv | EA | 18 | 5.75 | 5.75 | 9.5 | 103.5 | 103.5 | 171
35 Fixings and Hardware - Framing |  | 30253534 |  | Nail Plate 120-130mm Galv | EA | 36 | 1.75 | 1.75 | 1.75 | 63 | 63 | 63
35 Fixings and Hardware - Framing |  | 30253550 |  | Strap Brace Coil 30m Galv (Roof) and fly brace for LVL rafters | EA | 8 | 45.25 | 45.25 | 130 | 362 | 362 | 1040
35 Fixings and Hardware - Framing |  | 30253554 |  | Strap Brace Tensioner Galv | EA | 77 | 1.16 | 1.16 | 1.16 | 89.32 | 89.32 | 89.32
50 Delivery and Labour |  | 40101012 |  | Labour to Pick and Pack Delivery - Per Hour | EA | 2 | 123 | 123 | 123 | 246 | 246 | 246
50 Delivery and Labour |  | 40101020 |  | Freight Zone A 0-25km | EA | 2 | 150 | 150 | 150 | 300 | 300 | 300
60 Design and Admin |  | 40203012 |  | Design Fee - Open Front Lean-To | EA | 1 | 470 | 470 | 470 | 470 | 470 | 470
99 Other Items | Other | 10104059.1 |  | 300 SED Building Pole 6.0m (LVL Rows) | LEN | 10 | 300 | 300 | 300 | 3000 | 3000 | 3000
99 Other Items | Other | 10104067.1 |  | 300 SED Building Pole 7.0m (LVL Rows) | LEN | 10 | 360 | 360 | 360 | 3600 | 3600 | 3600
[7 empty] | Cost |  |  | 146675.9583 | 156640.9124 | 172335.5692
[5 empty] | 29% | Markup | Profit |  |  | 42536.0279 | 45425.8646 | 49977.3151
[5 empty] | 22.48% | Profit | Sell |  |  | 189211.9862 | 202066.777 | 222312.8843
Category | Application | Harrier Code | Store Item Number | Harrier Item Description | Unit | Quantity | Unit Cost | Total
20 Concrete | Concrete Floor | 20253414 |  | Concrete Readymix 20mpa m3 | M3 | 65.34 | 220.8 | 14427.072
20 Concrete | Concrete for Poles & Posts | 20253414 |  | Concrete Readymix 20mpa m3 | M3 | 12 | 220.8 | 2649.6
20 Concrete | Concrete Floor | 20404614 |  | Reinforcing Mesh 300 665 or equivalent |  | 76 | 55.45 | 4214.2
20 Concrete | Concrete Floor | 20404642 |  | Bar Deformed 300 D12 x 6M |  | 73 | 10.42 | 760.66
20 Concrete | Concrete Floor | 20404814 |  | 50-65 Bar Chairs |  | 592 | 0.25 | 148
20 Concrete | Concrete Floor | 20404830 |  | Tie Wires 300mm Galv 1kg |  | 4 | 3.5 | 14
20 Concrete | Concrete Floor | 20455612 |  | Polythene Black 250 Micron 4mx50m (200m2) | ROLL | 3 | 90.5 | 271.5
20 Concrete | Concrete Floor | 20455812 |  | Polythene Joining Tape Black 48mmx30m | ROLL | 6 | 4.29 | 25.74
20 Concrete | Concrete Floor | 40101032 |  | Steel Delivery Cost Allowance - Per Delivery | EA | 1 | 150 | 150
20 Concrete | Concrete Floor | Floor details |  | Floor details | m2 | 567 | 0 | 0
[7 empty] | Cost | 22660.772
[5 empty] | 29% | Markup | Profit | 6571.6239 |  | All pricing ex GST
[5 empty] | 22.48% | Profit | Sell | 29232.3959